## Bill of Materials-STM32H743VIT6
Comment | Description | Designator | Footprint | LibRef | Quantity | LCSC Part #
FQ-014 | Magnetic Active Buzzer / Rated Voltage: 5V / Size: 9x5.5mm | BZ1 | BUZ FQ-013 | BZ_FQ-014 | 1
10uF/10V/1608 | Ceramic CAP_10uF/10V/1608 | C1, C4, C29, C31, C32, C35 | CAP 1608 (0603_INCH) | CAP_10uF/10V/1608 | 6 | C19702
100nF/50V/1608 | Ceramic CAP_100nF/50V/1608 | C2, C3, C13, C15, C16, C27, C28, C46 | CAP 1608 (0603_INCH) | CAP_100nF/50V/1608 | 8 | C14663
10uF/50V/2012 | Ceramic CAP_10uF/50V/2012 | C5, C10 | CAP 2012 (0805_INCH) | CAP_10uF/50V/2012 | 2 | C440198
2.2uF/50V/2012 | Ceramic CAP_2.2uF/50V/2012 | C6, C9 | CAP 2012 (0805_INCH) | CAP_2.2uF/50V/2012 | 2 | C49217
100nF/50V/2012 | Ceramic CAP_100nF/50V/2012 | C7, C8 | CAP 2012 (0805_INCH) | CAP_100nF/50V/2012 | 2 | C49678
100nF/16V/1005 | Ceramic CAP_100nF/16V/1005 | C11, C25, C30, C33, C34, C36, C37, C38, C39, C40, C47 | CAP 1005 (0402_INCH) | CAP_100nF/16V/1005 | 11 | C1525
15pF/16V/1608/NC | Ceramic CAP_15pF/16V/1608 | C12, C14, C42, C43 | CAP 1608 (0603_INCH)/NC | CAP_NC_15pF/16V/1608 | 4
4.7uF/10V/1005 | Ceramic CAP_4.7uF/10V/1005 | C17 | CAP 1005 (0402_INCH) | CAP_4.7uF/10V/1005 | 1 | C23733
100nF/25V/0603 | Ceramic CAP_100nF/25V/0603 | C18, C19, C20, C21, C22 | CAP 0603 (0201_INCH) | CAP_100nF/25V/0603 | 5 | C181047
2.2uF/16V/1608 | Ceramic CAP_2.2uF/16V/1608 | C23, C24, C26, C44 | CAP 1608 (0603_INCH) | CAP_2.2uF/16V/1608 | 4 | C23630
1uF/50V/1608 | Ceramic CAP_1uF/50V/1608 | C41, C45 | CAP 1608 (0603_INCH) | CAP_1uF/50V/1608 | 2 | C15849
0353120260 | CONN HEADER VERT 2POS 2.5MM | CN1, CN5, CN6 | CON 0353120260 (MOLEX) | CON_0353120260 | 3
DC_Jack | DC_Jack | CN2 | CON DC-Jack | CON_DC-Jack | 1
0353120560 | CONN HEADER VERT 5POS 2.5MM | CN3 | CON 0353120560 (MOLEX) | CON_0353120560 | 1
3220-10-0100-00 | CONN HEADER VERT 10POS 1.27MM | CN4 | CON 3220-10-0100-00 (Hand_Solder) | CON_IDC_3220-10-0100-00 | 1
MC-311S | USB 2.0 5A 1 Surface Mount 16 Female -35℃~+75℃ Type-C SMD USB Connectors ROHS | CN7 | CON USB-Type-C (16P) | CON_USB-Type-C | 1 | C2977718
0353120960 | CONN HEADER VERT 9POS 2.5MM | CN8 | CON 0353120960 (MOLEX) | CON_0353120960 | 1
SS34 | DIODE SCHOTTKY 40V 3A SMC | D1 | DIO DO-214AC (SMA) | DIO_SS34 | 1 | C8678
M7 | 1A 5uA@1kV 1kV 1.1V@1A SMA(DO-214AC) Diodes - General Purpose ROHS | D2, D3 | DIO DO-214AC (SMA) | DIO_M7 | 2 | C95872
330uF/35V/10Øx10 | Electrolytic CAP_330uF/35V/10Øx10 | EC1 | CAP ALSMD 10.3MM H10.5MM LEADSPANMAX12MM | CAP_EC 330uF/35V/10Øx10 | 1 | C311621
100uF/35V/6.3Øx7.7 | Eletrolytic CAP_100uF/35V/6.3Øx7.7 | EC2 | CAP ALSMD 6.6MM H7.7MM | CAP_EC 100uF/35V/6.3Øx7.7 | 1 | C176666
01550900M | Fuse Block 10A 125V 1 Circuit Cartridge Surface Mount | FH1 | FUSE 01550900M_SMD(Hand_Solder) | FUSE_01550900M-SMD | 1 | C108518
NTH-3MM | Non-Through Hole 3mm | H1, H2, H3, H4 | HOLE NTH-3MM | HOLE_NTH-3MM | 4
NT-804AN-BW | Legend(Character) type : Alpha-Numeric, Body/Key color : WHITE, Character color : BLACK | KEYPAD1 | KEYPAD_NT-804AN-BW | KEYPAD_NT-804AN-BW | 1
Character_LCD(1602) | Character_LCD(1602) | LCD1 | LCD_CHARACTOR-1602 | LCD_Character-1602 | 1
BLUE/2012 | Colorless transparence -30℃~+85℃ Positive post Common anode RGB 120° 0805 Light Emitting Diodes (LED) ROHS | LED1, LED2, LED4, LED7, LED8, LED9 | LED MHT170RGBCT (BLUE) | LED_MHT170RGBCT(BLUE) | 6 | C2962094
RED/2012 | Colorless transparence -30℃~+85℃ Positive post Common anode RGB 120° 0805 Light Emitting Diodes (LED) ROHS | LED3 | LED MHT170RGBCT (RED) | LED_MHT170RGBCT(RED) | 1 | C2962094
RGB/2012 | Colorless transparence -30℃~+85℃ Positive post Common anode RGB 120° 0805 Light Emitting Diodes (LED) ROHS | LED5, LED6 | LED MHT170RGBCT | LED_RGB_MHT170RGBCT | 2 | C2962094
MMBT3904 | 100nA 40V 200mW 200mA 100@10mA,1V 300MHz 300mV@50mA,5mA NPN +150℃@(Tj) SOT-23(SOT-23-3) Bipolar Transistors - BJT ROHS | Q1 | SOT 23-3 (DIODES INCORPORATED) | BJT_NPN_MMBT3904 | 1 | C20526
0R/3216 | RES_0R/3216/0.25W | R1 | RES 3216 (1206_inch) | RES_0R/3216/0.25W | 1 | C17888
330R/2012 | RES_330R/2012/0.125W | R2 | RES 2012 (0805_inch) | RES_330R/2012/0.125W | 1 | C17630
4.7K/2012 | RES_4.7K/2012/0.125W | R3, R4 | RES 2012 (0805_inch) | RES_4.7K/2012/0.125W | 2 | C17673
680R/2012 | RES_680R/2012/0.125W | R5, R50 | RES 2012 (0805_inch) | RES_680R/2012/0.125W | 2 | C17798
100K/1608 | RES_100K/1608/0.1W | R6, R14, R15, R21, R22 | RES 1608 (0603_inch) | RES_100K/1608/0.1W | 5 | C25803
25.5K/1608 | RES_25.5K/1608/0.1W | R7 | RES 1608 (0603_inch) | RES_25.5K/1608/0.1W | 1 | C321813
45.3K/1608 | RES_45.3K/1608/0.1W | R8 | RES 1608 (0603_inch) | RES_45.3K/1608/0.1W | 1 | C304756
0R/1608 | RES_0R/1608/0.1W | R10, R11, R12, R13, R36, R43, R44, R45, R46 | RES 1608 (0603_inch) | RES_0R/1608/0.1W | 9 | C21189
4.7K/1608 | RES_4.7K/1608/0.1W | R16, R17, R18, R28, R29, R30, R31, R32, R40 | RES 1608 (0603_inch) | RES_4.7K/1608/0.1W | 9 | C23162
470R/1608 | RES_470R/1608/0.1W | R19, R20, R23, R24, R25, R26 | RES 1608 (0603_inch) | RES_470R/1608/0.1W | 6 | C23179
1K/1608 | RES_1K/1608/0.1W | R27 | RES 1608 (0603_inch) | RES_1K/1608/0.1W | 1 | C21190
4.7K/1608/NC | RES_4.7K/1608/0.1W | R33, R34, R35, R38, R39 | RES 1608 (0603_inch)/NC | RES_NC_4.7K/1608/0.1W | 5
10K/1608 | RES_10K/1608/0.1W | R37 | RES 1608 (0603_inch) | RES_10K/1608/0.1W | 1 | C25804
330R/1608 | RES_330R/1608/0.1W | R41, R42 | RES 1608 (0603_inch) | RES_330R/1608/0.1W | 2 | C23138
5.1K/1608 | RES_5.1K/1608/0.1W | R47, R48 | RES 1608 (0603_inch) | RES_5.1K/1608/0.1W | 2 | C23186
1M/1608/0.1W | RES_1M/1608/0.1W | R49 | RES 1608 (0603_inch) | RES_1M/1608/0.1W | 1 | C22935
SB | SB_Solder-Bridge | SB1, SB2, SB3, SB4, SB5, SB6 | SB (Solder-Bridge) | SB_Solder-Bridge | 6
LTOP-ML38ATH | LTOP-ML38ATH | SEN1 | SEN_IR-LTOP-ML38ATH | SEN_IR_LTOP-ML38ATH | 1
YSS-1201S(2mm)_2P | SMD Slide Switch. Rating : DC 6V/0.3A Travel : 2MM | SW1 | SW YSS-1201S-2mm | SW_YSS-1201S(2mm)_2P | 1
TACT_SW | -25℃~+85℃ 6mm 5mm Round Button 50mA Brick nogging 6mm SPST 100MΩ 100000 250gf@±30gf 12V SMD Tactile Switches ROHS | SW2, SW3, SW4 | SW K2-1102SP-C4SC-04 | SW_K2-1102SP-C4SC-04(2P) | 3 | C127509
TFT-32A | TFT-32A | TFT1 | LCD_TFT-32A | LCD_TFT-32A | 1
TP_HOLE(1MM) | TP_HOLE(1MM) | TP1, TP2 | TP_HOLE(1MM) | TP_HOLE(1MM) | 2
AMS1117-3.3 | 72dB@(120Hz) 1A 1.3V@(800mA) Fixed 3.3V~3.3V Positive 1 SOT-223 Linear Voltage Regulators (LDO) ROHS | U1 | SOT 223-3 (DIODES INCORPORATED) | IC_REG_AMS1117-3.3 | 1 | C6186
LTM8074IY#PBF | 1.2A, 40V DC/DC Buck Module Reg | U2 | IC_BGA-25 | IC_REG_LTM8074IY#PBF | 1 | C690772
STM32H743VIT6 | MCU High-performance & DSP DP-FPU, Arm Cortex-M7 MCU 2MBytes of Flash 1MB RAM, 480 M | U3 | LQFP-100_14x14MM (ST) | IC_MCU_STM32H743VIT6 | 1 | C114409
AT24C16 | IC EEPROM 16KBIT I2C 1MHZ 8TSSOP | U4 | TSSOP-8_PW (TI) | IC_EEPROM_AT24C16 | 1 | C112954
MCP4725A1T-E/CH | IC DAC 12BIT V-OUT SOT23-6 | U5 | SOT-23-6 (TI DBV PACKAGE) | IC_DAC_MCP4725A1T-E/CH | 1 | C61423
ADS1100A0IDBVR | IC ADC 16BIT SIGMA-DELTA SOT23-6 | U6 | SOT-23-6 (TI DBV PACKAGE) | IC_ADC_ADS1100A0IDBVR | 1 | C23361
LM75AD | Board Mount Temperature Sensors TEMP SENSOR DIGITAL | U7 | SOIC-8 150mil Wide (MICRO CHIP) | IC_TEMP-SEN_LM75AD | 1 | C7963
CP2102-GMR | Transceiver 1Mbps USB 1/1 QFN-28_5x5x05P USB ICs ROHS | U8 | QFN-28 (5x5mm) | IC_USB_CP2102 | 1 | C6568
3362P-1-103LF | ±10% ±100ppm/℃ 10kΩ Plugin Variable Resistors/Potentiometers ROHS | VR1 | VR_3362P-1-103LF | VR_3362P-1-103LF | 1 | C58159
S2D12.000000B20F30T(12MHz) | 3.3V~3.3V -40℃~+85℃ 20mA ±20ppm 12MHz SMD2520-4P Oscillators ROHS | X1 | OSC SMD_2.5x2.0 (SCTF) | OSC_S2D12.000000B20F30T(12MHz) | 1 | C387449
S2D32.768KB20F30T(32.768kHz) | 3.3V ±20ppm CMOS 32.768kHz SMD2520-4P Oscillators ROHS | X2 | OSC SMD_2.5x2.0 (SCTF) | OSC_S2D32.768KB20F30T(32.768kHz) | 1 | C387463
SMAJ24A | Rectifier Diode | ZD1 | DIO DO-214AC (SMA) | DIO_SMAJ24A | 1 | C113962